## Hepta-Pi_1.1.csv
| Source: | /mnt/sebastian-rick/boards/Hepta-Pi_1.1/Hepta-Pi_1.1.kicad_sch
| Date: | Sun 23 Apr 2023 07:32:42 PM PDT
| Tool: | Eeschema 7.0.2-6a45011f42~172~ubuntu22.04.1
| Generator: | /home/rick/boards/my-kicad-plugins/rick_bom/rick_bom_csv_grouped_by_value_with_fp.py
| Component Count: | 414
Ref | Qnty | Have | Order | Install | Value | Cmp name | Orig:Footprint | Footprint | Description | Manufacturer | Manuf Partno | LCSC Part # | Special
BT1, | 1 |  |  |  | S8411-45R | S8411-45R | CM4IO:BAT_S8411-45R | BAT_S8411-45R | Battery Holder CR1220 | Harwin | S8411-45R | C238068
C1, C3, | 2 |  |  | jlcpcb | 100n 100v | C | Capacitor_SMD:C_0805_2012Metric | C_0805_2012Metric | Unpolarized capacitor |  |  | C28233
C2, C128, | 2 |  |  | jlcpcb | 100u | C_Polarized | Capacitor_Tantalum_SMD:CP_EIA-3528-21_Kemet-B | CP_EIA-3528-21_Kemet-B | Polarized capacitor |  |  | C16133
C4, C11, C13, C23, C25, C136, | 6 |  |  | jlcpcb | 10u 25v | C | Capacitor_SMD:C_0805_2012Metric | C_0805_2012Metric | Unpolarized capacitor |  |  | C440198
C5, C6, C7, C20, C21, C22, C24, C26, C27, C31, C34, C39, C40, C41, C42, C43, C44, C45, C46, C47, C51, C52, C53, C54, C59, C60, C63, C64, C65, C66, C68, C71, C75, C76, C80, C81, C84, C85, C90, C91, C92, C93, C94, C95, C96, C101, C104, C105, C106, C107, C108, C109, C112, C113, C114, C115, C119, C120, C121, C122, C123, C124, C126, C127, C130, C134, C146, C159, | 68 |  |  | jlcpcb | 100n | C | Capacitor_SMD:C_0402_1005Metric | C_0402_1005Metric | Unpolarized capacitor |  |  | C1525
C8, C9, C10, C12, C35, C36, C37, C38, C48, C49, C50, C55, C56, C57, C58, C61, C62, C67, C69, C70, C72, C73, C74, C77, C78, C79, C82, C83, C86, C87, C88, C89, C97, C98, C99, C100, C129, C139, C140, C141, C142, C143, C144, C145, C147, C148, C149, C150, C151, C152, C153, C154, C155, C156, C157, C158, C160, C161, | 58 |  |  | jlcpcb | 100n | C | Capacitor_SMD:C_0603_1608Metric | C_0603_1608Metric | Unpolarized capacitor |  |  | C14663
C14, C15, C16, C17, C28, C29, C30, C135, C137, | 9 |  |  | jlcpcb | 47u | C | Capacitor_SMD:C_1206_3216Metric | C_1206_3216Metric | Unpolarized capacitor |  |  | C96123
C18, C19, C32, C33, C138, | 5 |  |  | jlcpcb | 3.0n | C | Capacitor_SMD:C_0603_1608Metric | C_0603_1608Metric | Unpolarized capacitor |  |  | C1613
C102, C103, | 2 |  |  | jlcpcb | 12p | C | Capacitor_SMD:C_0603_1608Metric | C_0603_1608Metric | Unpolarized capacitor |  |  | C38523
C110, C118, | 2 |  |  | jlcpcb | 20p | C | Capacitor_SMD:C_0603_1608Metric | C_0603_1608Metric | Unpolarized capacitor |  |  | C1648
C111, C116, C125, C131, C132, C133, | 6 |  |  | jlcpcb | 10u | C | Capacitor_SMD:C_0603_1608Metric | C_0603_1608Metric | Unpolarized capacitor |  |  | C19702
C117, | 1 |  |  | jlcpcb | 1u | C | Capacitor_SMD:C_0603_1608Metric | C_0603_1608Metric | Unpolarized capacitor |  |  | C15849
D1, D2, D3, D4, D10, D12, D13, | 7 |  |  | jlcpcb | LED_GREEN | LED_Small | LED_SMD:LED_0805_2012Metric_Pad1.15x1.40mm_HandSolder | LED_0805_2012Metric_Pad1.15x1.40mm_HandSolder | Light emitting diode, small symbol |  |  | C2297
D5, | 1 |  |  | jlcpcb | MMBZ5242BLT3G | BZX84Cxx | CM4IO:D_SOT-23_ANK | D_SOT-23_ANK | 300mW Zener Diode, SOT-23 |  |  | C112551
D6, | 1 |  |  | jlcpcb | WS8212B-MINI | WS2812B | LED_SMD:LED_SK6812MINI_PLCC4_3.5x3.5mm_P1.75mm | LED_SK6812MINI_PLCC4_3.5x3.5mm_P1.75mm | RGB LED with integrated controller |  |  | C527089
D7, | 1 |  |  | jlcpcb | BAT54C-7-F | BAT54C | Package_TO_SOT_SMD:SOT-23 | SOT-23 | dual schottky barrier diode, common cathode |  |  | C181200
D8, | 1 |  |  | jlcpcb | LED_YELLOW | LED | LED_SMD:LED_0805_2012Metric_Pad1.15x1.40mm_HandSolder | LED_0805_2012Metric_Pad1.15x1.40mm_HandSolder | Light emitting diode |  |  | C2296
D9, | 1 |  |  | jlcpcb | LED_RED | LED | LED_SMD:LED_0805_2012Metric_Pad1.15x1.40mm_HandSolder | LED_0805_2012Metric_Pad1.15x1.40mm_HandSolder | Light emitting diode |  |  | C84256
D11, | 1 |  |  |  | LED_BLUE | LED | LED_SMD:LED_0805_2012Metric_Pad1.15x1.40mm_HandSolder | LED_0805_2012Metric_Pad1.15x1.40mm_HandSolder | Light emitting diode |  |  | C99870
FB1, FB2, FB3, | 3 |  |  |  | FerriteBead_Small | FerriteBead_Small | Resistor_SMD:R_0603_1608Metric | R_0603_1608Metric | Ferrite bead, small symbol | Chilisin | BBPY00160808300Y00 | C108301 | BACK
H1, H2, H4, H6, H7, | 5 |  |  | DNP | MountingHole_Pad | MountingHole_Pad | MountingHole:MountingHole_3.2mm_M3_Pad_TopBottom | MountingHole_3.2mm_M3_Pad_TopBottom | Mounting Hole with connection |  |  |  | DNP
H3, | 1 |  |  |  | M.2 2280 Mount | MountingHole_Pad | CM4IO:M.2_Standoff | M.2_Standoff | Mounting Hole with connection | JAE Electronics | SM3ZS067U310-NUT1 |  | BACK
H5, | 1 |  |  |  | M.2 2242 Mount | MountingHole_Pad | CM4IO:M.2_Standoff | M.2_Standoff | Mounting Hole with connection | JAE Electronics | SM3ZS067U310-NUT1 |  | BACK
J1, J2, J3, J4, J24, | 5 |  |  | jlcpcb | HDMI_A_1.4 | HDMI_A_1.4 | CM4IO:EDAC 690-019-298-412 | EDAC 690-019-298-412 | HDMI 1.4+ type A connector | Amphenol | 10029449-111RLF | C720616
J5, J6, J7, J8, | 4 |  |  |  | USB_A | USB_A | Connector_USB:USB_A_Wuerth_614004134726_Horizontal | USB_A_Wuerth_614004134726_Horizontal | USB Type A connector | Amphenol | 73725-11A0BLF | C305979 | TH
J9, | 1 |  |  |  | Barrel_Jack | Barrel_Jack | Connector_BarrelJack:BarrelJack_Horizontal | BarrelJack_Horizontal |  | CUI Devices | PJ-102A | C223903 | TH
J10, J11, J13, J14, | 4 |  |  |  | Conn_02x03_Odd_Even | Conn_02x03_Odd_Even | Connector_PinHeader_2.54mm:PinHeader_2x03_P2.54mm_Vertical | PinHeader_2x03_P2.54mm_Vertical | Generic connector, double row, 02x03, odd/even pin numbering scheme (row 1 odd numbers, row 2 even numbers), script generated (kicad-library-utils/schlib/autogen/connector/) |  |  |  | TH
J12, | 1 |  |  |  | Conn_01x02 | Conn_01x02 | Connector_PinHeader_2.54mm:PinHeader_1x02_P2.54mm_Vertical | PinHeader_1x02_P2.54mm_Vertical | Generic connector, single row, 01x02, script generated (kicad-library-utils/schlib/autogen/connector/) |  |  |  | TH
J15, J16, | 2 |  |  |  | Molex 470531000 | Conn_01x04 | Connector:FanPinHeader_1x04_P2.54mm_Vertical | FanPinHeader_1x04_P2.54mm_Vertical | Generic connector, single row, 01x04, script generated (kicad-library-utils/schlib/autogen/connector/) |  |  |  | TH
J17, | 1 |  |  |  | RSTn | Conn_01x02 | Connector_PinHeader_2.54mm:PinHeader_1x02_P2.54mm_Vertical | PinHeader_1x02_P2.54mm_Vertical | Generic connector, single row, 01x02, script generated (kicad-library-utils/schlib/autogen/connector/) |  |  |  | TH
J18, | 1 |  |  |  | Conn_01x04 | Conn_01x04 | Connector_PinHeader_2.54mm:PinHeader_1x04_P2.54mm_Vertical | PinHeader_1x04_P2.54mm_Vertical | Generic connector, single row, 01x04, script generated (kicad-library-utils/schlib/autogen/connector/) |  |  |  | TH
J19, | 1 |  |  |  | EEWE | Conn_01x02 | Connector_PinHeader_2.54mm:PinHeader_1x02_P2.54mm_Vertical | PinHeader_1x02_P2.54mm_Vertical | Generic connector, single row, 01x02, script generated (kicad-library-utils/schlib/autogen/connector/) |  |  |  | TH
J20, | 1 |  |  |  | THD-20-R | Conn_02x20_Odd_Even | Connector_PinHeader_2.54mm:PinHeader_2x20_P2.54mm_Vertical | PinHeader_2x20_P2.54mm_Vertical | Generic connector, double row, 02x20, odd/even pin numbering scheme (row 1 odd numbers, row 2 even numbers), script generated (kicad-library-utils/schlib/autogen/connector/) |  |  |  | TH
J21, J23, | 2 |  |  |  | Conn_01x22_Female | Conn_01x22_Female | CM4IO:Hirose_FH12-22S-0.5SV55_P0.5mm_Vertical | Hirose_FH12-22S-0.5SV55_P0.5mm_Vertical | Generic connector, single row, 01x22, script generated (kicad-library-utils/schlib/autogen/connector/) |  | FH12-22S-0.5SV(55)
J22, | 1 |  |  |  | Conn_02x04_Odd_Even | Conn_02x04_Odd_Even | Connector_PinHeader_2.54mm:PinHeader_2x04_P2.54mm_Vertical | PinHeader_2x04_P2.54mm_Vertical | Generic connector, double row, 02x04, odd/even pin numbering scheme (row 1 odd numbers, row 2 even numbers), script generated (kicad-library-utils/schlib/autogen/connector/) |  |  | C124386 | TH
J25, | 1 |  |  |  | UJ2-ADH-1-TH | USB_67298-4090 | CM4IO:MOLEX_USB_67298-4090 | MOLEX_USB_67298-4090 | USB-A Dual | CUI Devices | UJ2-ADH-1-TH | C12049 | TH
J26, | 1 |  |  |  | 216989-0001 | USB-C | CM4IO:Molex-216989-0001-MFG | Molex-216989-0001-MFG | 216989-0001 |  | 216989-0001 |  | TH
J27, J28, | 2 |  |  |  | Conn_01X04 | Conn_01x04 | Connector_PinHeader_2.54mm:PinHeader_1x04_P2.54mm_Vertical | PinHeader_1x04_P2.54mm_Vertical | Generic connector, single row, 01x04, script generated (kicad-library-utils/schlib/autogen/connector/) |  |  |  | TH
J29, | 1 |  |  |  | SM3ZS067U310AMR1200 | SM3ZS067U310AMR1200 | CM4IO:JAE_SM3ZS067U310AMR1200 | JAE_SM3ZS067U310AMR1200 | Connector M.2 PCIe, 0.5mm pitch, M Key | JAE | SM3ZS067U310AMR1200 | C4527433 | BACK
J30, | 1 |  |  |  | Micro_SD_Card_Det | Micro_SD_Card_Det | CM4IO:SDCARD_MOLEX_503398-1892 | SDCARD_MOLEX_503398-1892 | Micro SD Card Socket with card detection pins | Molex | 5033981892 | C428492 | BACK
L1, L2, L4, L5, | 4 |  |  | jlcpcb | 6045-3R3 | INDUCTOR | Inductor_SMD:L_Bourns_SRN6045TA | L_Bourns_SRN6045TA | Inductor symbol for simulation only | Bourns | SRN6045TA-3R3Y | C135301
L3, | 1 |  |  |  | 4018-3R3 | INDUCTOR | Inductor_SMD:L_Bourns-SRN4018 | L_Bourns-SRN4018 | Inductor symbol for simulation only | Bourns | SRN4018-3R3M | C307830
Module0, Module1, Module2, Module3, Module4, Module5, Module6, | 7 |  |  | DNP | ComputeModule4-CM4 | ComputeModule4-CM4 | CM4IO:Raspberry-Pi-4-Compute-Module | Raspberry-Pi-4-Compute-Module |  | Raspberry Pi
NT1, NT2, | 2 |  |  | DNP | NetTie_2 | NetTie_2 | NetTie:NetTie-2_SMD_Pad0.5mm | NetTie-2_SMD_Pad0.5mm | Net tie, 2 pins |  |  |  | DNP
Q1, | 1 |  |  |  | DMP3013SFV-7 | DMP3013SFV | Package_SON:Diodes_PowerDI3333-8 | Diodes_PowerDI3333-8 | -12A Id, -30V Vds, P-Channel Power MOSFET, 9.5mOhm Ron, 33.7nC Qg (typ), PowerDI3333-8 | Diodes | DMP3013SFV-7 | C264098
R1, R2, R3, R4, R27, R32, R33, R56, R57, R82, R83, R93, R96, R103, R111, R112, R137, | 17 |  |  | jlcpcb | 1K | R | Resistor_SMD:R_0603_1608Metric | R_0603_1608Metric | Resistor |  |  | C21190
R5, | 1 |  |  |  | 0R002 | R_Small_US | Resistor_SMD:R_1206_3216Metric | R_1206_3216Metric | Resistor |  |  | C154630
R6, R75, R87, | 3 |  |  |  | 12.1K 1% | R | Resistor_SMD:R_0603_1608Metric | R_0603_1608Metric | Resistor |  |  | C22864
R7, R88, R89, | 3 |  |  | DNP | DNP | R | Resistor_SMD:R_0603_1608Metric_Pad0.98x0.95mm_HandSolder | R_0603_1608Metric_Pad0.98x0.95mm_HandSolder | Resistor |  |  |  | DNP
R8, R9, R10, R73, R76, R77, R78, R84, | 8 |  |  | jlcpcb | 36K 1% | R | Resistor_SMD:R_0603_1608Metric | R_0603_1608Metric | Resistor |  |  | C23147
R11, R12, R31, R34, R35, R36, R39, R44, R45, R48, R60, R61, R62, R63, R66, R67, R71, | 17 |  |  | jlcpcb | 0R | R | Resistor_SMD:R_0603_1608Metric | R_0603_1608Metric | Resistor |  |  | C21189
R13, R14, R37, R70, R81, R101, | 6 |  |  | jlcpcb | 22.1K 1% | R | Resistor_SMD:R_0603_1608Metric | R_0603_1608Metric | Resistor |  |  | C25961
R15, R17, R102, | 3 |  |  | jlcpcb | 118K 1% | R | Resistor_SMD:R_0603_1608Metric | R_0603_1608Metric | Resistor |  |  | C25806
R16, R18, R41, R42, R99, | 5 |  |  | jlcpcb | 11.0K 1% | R | Resistor_SMD:R_0603_1608Metric | R_0603_1608Metric | Resistor |  |  | C25950
R19, R20, R46, R47, R74, R100, | 6 |  |  | jlcpcb | 5R | R | Resistor_SMD:R_0603_1608Metric | R_0603_1608Metric | Resistor |  |  | C25197
R21, R22, R79, R80, R95, | 5 |  |  | jlcpcb | 510K 1% | R | Resistor_SMD:R_0603_1608Metric | R_0603_1608Metric | Resistor |  |  | C23192
R23, R24, R25, R26, R28, R29, R50, R51, R52, R53, R54, R55, R58, R59, | 14 |  |  | DNP | 180R DNP | R | Resistor_SMD:R_0603_1608Metric_Pad0.98x0.95mm_HandSolder | R_0603_1608Metric_Pad0.98x0.95mm_HandSolder | Resistor |  |  |  | DNP
R30, | 1 |  |  | jlcpcb | 18K 1% | R | Resistor_SMD:R_0603_1608Metric | R_0603_1608Metric | Resistor |  |  | C25810
R38, | 1 |  |  |  | 13.8K 1% | R | Resistor_SMD:R_0603_1608Metric | R_0603_1608Metric | Resistor |  |  | C862888
R40, | 1 |  |  | jlcpcb | 69.8K 1% | R | Resistor_SMD:R_0603_1608Metric | R_0603_1608Metric | Resistor |  |  | C23098
R43, | 1 |  |  | jlcpcb | 3.32K 1% | R | Resistor_SMD:R_0603_1608Metric | R_0603_1608Metric | Resistor |  |  | C22995
R49, | 1 |  |  |  | 2.49K 1% | R | Resistor_SMD:R_0603_1608Metric | R_0603_1608Metric | Resistor |  |  | C227773
R64, R65, R68, R69, | 4 |  |  | jlcpcb | 4K7 | R | Resistor_SMD:R_0603_1608Metric | R_0603_1608Metric | Resistor |  |  | C99782
R72, | 1 |  |  | DNP | 0R DNP | R | Resistor_SMD:R_0603_1608Metric_Pad0.98x0.95mm_HandSolder | R_0603_1608Metric_Pad0.98x0.95mm_HandSolder | Resistor |  |  | C21189 | DNP
R85, R86, | 2 |  |  | jlcpcb | 2.2K 1% | R | Resistor_SMD:R_0603_1608Metric | R_0603_1608Metric | Resistor |  |  | C4190
R90, R91, | 2 |  |  | jlcpcb | 5.1K | R | Resistor_SMD:R_0603_1608Metric | R_0603_1608Metric | Resistor |  |  | C23186
R92, R94, | 2 |  |  |  | 470R | R | Resistor_SMD:R_0603_1608Metric | R_0603_1608Metric | Resistor |  |  | C23179
R97, R98, R104, R105, R106, R107, R108, R109, R110, | 9 |  |  |  | 0R HC | R | Resistor_SMD:R_0805_2012Metric_Pad1.20x1.40mm_HandSolder | R_0805_2012Metric_Pad1.20x1.40mm_HandSolder | Resistor |  |  | C1882631 | BACK
R113, R114, R115, R116, R117, R119, R121, R122, R123, R125, R128, R129, R130, R131, R133, R135, R136, | 17 |  |  | DNP | 4K7 DNP | R | Resistor_SMD:R_0603_1608Metric_Pad0.98x0.95mm_HandSolder | R_0603_1608Metric_Pad0.98x0.95mm_HandSolder | Resistor |  |  | C99782 | BACK
R118, | 1 |  |  |  | 4K7 | R | Resistor_SMD:R_0603_1608Metric_Pad0.98x0.95mm_HandSolder | R_0603_1608Metric_Pad0.98x0.95mm_HandSolder | Resistor |  |  | C99782 | BACK
R118,R120, R124, R126, R127, R132, R134, | 7 |  |  |  | 4K7 | R | Resistor_SMD:R_0603_1608Metric_Pad0.98x0.95mm_HandSolder | R_0603_1608Metric_Pad0.98x0.95mm_HandSolder | Resistor |  |  | C99782 | BACK
SW1, SW2, | 2 |  |  | jlcpcb | pushButton-PTS647SM38SMTR2LFS | pushButton-PTS647SM38SMTR2LFS | CM4IO:pushButton-PTS647SM38SMTR2LFS | pushButton-PTS647SM38SMTR2LFS | Tacticle PB Switch SMT | C&K | PTS647SM38SMTR2LFS | C2689502
U1, U2, U3, U4, U28, U30, | 6 |  |  | jlcpcb | TPD4EUSB30 | TPD4EUSB30 | Package_SON:USON-10_2.5x1.0mm_P0.5mm | USON-10_2.5x1.0mm_P0.5mm | 4-Channel ESD Protection for Super-Speed USB 3.0 Interface, USON-10 | Bourns | TPD4EUSB30DQAR | C558427
U5, U23, U27, | 3 |  |  | jlcpcb | AP22653W6-7 | AP2553W6_1 | Package_TO_SOT_SMD:SOT-23-6 | SOT-23-6 | Power Switch | Diodes | AP22653W6-7 | C2158037
U6, | 1 |  |  | DNP | EMC2301 nDNP | EMC2301 | Package_SO:MSOP-8_3x3mm_P0.65mm | MSOP-8_3x3mm_P0.65mm | RPM-Based PWM Fan Controller | Microchip | EMC2301-AIZL-TR |  | DNP
U7, | 1 |  |  |  | EMC2302-2-AIZL-TR | EMC2302 | Package_SO:MSOP-10_3x3mm_P0.5mm | MSOP-10_3x3mm_P0.5mm | Dual RPM-Based PWM Fan Controller | Microchip | EMC2302-2-AIZL-TR | C626970
U8, U9, U11, U33, | 4 |  |  |  | AP64501SP-13 | AP64351 | Package_SO:SOIC-8-1EP_3.9x4.9mm_P1.27mm_EP2.95x4.9mm_Mask2.71x3.4mm | SOIC-8-1EP_3.9x4.9mm_P1.27mm_EP2.95x4.9mm_Mask2.71x3.4mm |  | Diodes Inc | AP64501SP-13 | C2071517 | 1 BACK
U10, U13, U14, U15, U16, U17, U18, U20, U26, U31, | 10 |  |  | jlcpcb | 74LVC1G07SE-7 | 74LVC1G07_copy | Package_TO_SOT_SMD:SOT-353_SC-70-5 | SOT-353_SC-70-5 | Single Buffer Gate w/ Open Drain, Low-Voltage CMOS | Diodes | 74LVC1G07SE-7 | C67531
U12, | 1 |  |  |  | AP64351SP-13 | AP64351 | Package_SO:SOIC-8-1EP_3.9x4.9mm_P1.27mm_EP2.95x4.9mm_Mask2.71x3.4mm | SOIC-8-1EP_3.9x4.9mm_P1.27mm_EP2.95x4.9mm_Mask2.71x3.4mm |  | Diodes Inc | AP64351SP-13
U19, | 1 |  |  | jlcpcb | RTL8370N | RTL8370N | CM4IO:LQFP-128_14x20mm_P0.5mm | LQFP-128_14x20mm_P0.5mm |  | Realtek | RTL8370N-VB | C2803243
U21, | 1 |  |  | jlcpcb | 24C04-I2C-EEPROM | 24AA02-OT | Package_TO_SOT_SMD:SOT-23-5 | SOT-23-5 | I2C Serial EEPROM, 2Kb, SOT-23 |  |  | C123842
U22, | 1 |  |  |  | 74AHCT1G126SE-7 | 74AHCT1G126 | Package_TO_SOT_SMD:SOT-353_SC-70-5 | SOT-353_SC-70-5 | Single Buffer Gate Tri-State, Low-Voltage CMOS | Diodes | 74AHCT1G126SE-7 | C150723
U24, | 1 |  |  |  | PI3USB4000D | PI3USB4000D | Package_DFN_QFN:Texas_R-PUQFN-N10 | Texas_R-PUQFN-N10 | USB2 1:2 Mux/DeMux | PI3USB4000D | Diodes | C3656785
U25, | 1 |  |  | jlcpcb | USB2514B-I/M2 | USB2514B_Bi | Package_DFN_QFN:QFN-36-1EP_6x6mm_P0.5mm_EP3.7x3.7mm | QFN-36-1EP_6x6mm_P0.5mm_EP3.7x3.7mm | USB 2.0 Hi-Speed Hub Controller | Microchip | USB2514B-AEZC | C16251
U29, | 1 |  |  | jlcpcb | PCF85063AT/AAZ | PCF8563T | Package_SO:SOIC-8_3.9x4.9mm_P1.27mm | SOIC-8_3.9x4.9mm_P1.27mm | Realtime Clock/Calendar I2C Interface, SOIC-8 | NXP | PCF85063AT/AAZ | C2157792
U32, | 1 |  |  |  | Abracon_ARJM11B1-502-AB | Abracon_ARJM11B1-502-AB | CM4IO:ARJM11B1-502-AB | ARJM11B1-502-AB | RJ45 Ethernet Jack w/ Magnetics, 10/100/1G, Tab down, No EMI Fingers, G+Y LEDs | Abracon | Abracon_ARJM11B1-502-AB | C240190 | TH
U34, | 1 |  |  |  | TMP102xxDRL | TMP102xxDRL | Package_TO_SOT_SMD:SOT-563 | SOT-563 | Digital Temperature Sensor, +/- 3 °C, low-Power, SMBus, 12 bit, Two-Wire Serial Interface, SOT-563
Y1, | 1 |  |  | jlcpcb | 25MHZ | Crystal_GND24 | Crystal:Crystal_SMD_3225-4Pin_3.2x2.5mm | Crystal_SMD_3225-4Pin_3.2x2.5mm | Four pin crystal, GND on pins 2 and 4 | Yangxing Tech | X322525MRB4SI | C9006
Y2, | 1 |  |  | jlcpcb | 24MHZ | Crystal_GND24 | Crystal:Crystal_SMD_3225-4Pin_3.2x2.5mm | Crystal_SMD_3225-4Pin_3.2x2.5mm | Four pin crystal, GND on pins 2 and 4 | Yangxing Tech | X322524MRB4SI | C70571
Y3, | 1 |  |  | jlcpcb | X32K768S301 | Crystal_Small | Crystal:Crystal_SMD_3215-2Pin_3.2x1.5mm | Crystal_SMD_3215-2Pin_3.2x1.5mm | Two pin crystal, small symbol | Seiko Epson | Q13FC1350000200 | C32346
ZZ1,ZZ2,ZZ3,ZZ4,ZZ5,ZZ6,ZZ7,ZZ8,ZZ9,ZZ10 | 10 |  |  | jlcpcb | DF40HC(3.0)-100DS-0.4V(58 | Connr Mezzanine | CM4IO:HRS_DF40HC(3.0)-100DS-0.4V | HRS_DF40HC(3.0)-100DS-0.4V | 100 Position Connector Receptacle, Center Strip 0.4MM SMT Gold | Hirose | DF40HC(3.0)-100DS-0.4V | C424649
Problem Parts